## Data Centre
TENDER NUMBER TENDER NO. EACC/26/2021-2022 (IFMIS NO 916504)
PROPOSED MODULAR DATA CENTRE
Item | Description | Qty | Unit | Rate (KSHS) | Amount (KSHS)
1.01 | Data Centre System
| 6 IT Rack Intelligent, fully integrated complete data center infrastructure including: | 1 | Item
2x12.5Kw CRV in row cooling unit with 400mm cold Aisle and 400mm hot Aisle containment complete with outdoor unit,dehumidifer and Cooling redundancy.Rack mounted UPS of capacity 2x 20kVA with 10 mins battery backup for each UPS to be placed externally with also redundancy and IT capacity of 25 kVA
IT cabinet :2000mm x 600mm x 1350mm with 42U available space Fire suppression and access control. 5m power chord with 32 MCB, Status based LED lighting and HMI display, Complete with 3 cameras with local survellence and monitoring accessories. AC power output distribution panel.
1.02 | RDU environmental monitoring unit. Accessories(door sensors,smoke and heat sensors,water leak sensors,Temperature and humidity sensors and biometric access control) | 1 | Item
The unit shall be as that manufactured by Legrand-(Ortronics) or an equal and approved equivalent.
1.03 | Refrigeration Pipework
| Refrigeration liquid line pipework including 25mm Amaflex insulation. | 1 | Item
Refrigeration gas line pipework including 25mm Amaflex insulation.
Drain
25mm PVC condensate drainage pipework, class D, including bends, clips, joints and tees in the running lengths of the pipe.
1.04 | Mounting Bracket
| Mounting bracket for the outdoor unit complete with a cage and provided with purpose-made protective steel iron angle frame and all other anchoring accessories including rawl bolts and anti-vibration rubber mountings to engineer’s approval. | 1 | Item
Total Carried Forward to Summary Page
SUMMARY PAGE
Item | Description |  | Total Cost (Kshs)
1 | Total Carried Forward for data centre Works
2 | Provisional Sum for overseas factory inspection by 2No.Engineers from State Department for Public Works, and The employer’s members of the project management team, described in clause 17.0-page F/5 of Section F |  | 2500000 |  | 2200000
3 | Allow for Contingency Sum to be expended at the discretion of the Project Manager in consultation with the Employer. |  | 2000000 |  | 2200000
Total Cost for data centre works Carried to Form of Tender
Total Amount in words (Kenya Shillings):…………………………………………………………………………………….
……………………………………………………………………………………………..………………
Bidder's Name and Official Stamp:..………………………..………………….…………………………………………………………...……..……………………………………………………….......
P.O. Box…...………………………………………………………...…………...........
Telephone No:.….………………………………………………….………………………….……………
Signature:……………………………………........ Date………………….………………………...………
P.I.N No:….…………………………………………....................................................................................
V.A.T Certificate No:….………………………………………………….…………………………………
Witness:..…………………………………….........Address:………………….……………………………
Witness Signature:………………………………...Date………………….………………………..……….